## BOM
Part # | Component | Description | Quantity | Cost Per Unit | Total Cost
HE1 | Aluminum Bar | Multipurpose 6061 Aluminum 1/2" Thick x 1" Wide x 6" Long | 1 | 4.92 | 4.92
HE2 | Volcano nozzle | Brass E3D Volcano Nozzle 1.75mm in 1.2mm out | 1 | 7.1 | 7.1
HE3 | Heater Cartridge | 24V, 40W, E3D High Precision Heater Cartridges | 2 | 20 | 40
HE4 | Heat Sink | BGAH270-175E Heat Sink, 3.5 C/W Natural Thermal Resistance | 1 | 6.61 | 6.61
HE5 | Silicon Casting Kit | Platinum Liquid Silicone for Mold Making | 1 | 34 | 34
HE6 | Heat Break | Bimetal Heatbreak Titanium Alloy and Copper | 1 | 8.99 | 8.99
HE7 | Bowden Tube | Bowden PTFE Tube for 1.75mm Filament with Fittings | 1 | 11.45 | 11.45
HE8 | Thermal Paste | Corsair TM30 Performance Thermal Paste 0.029 C/W | 1 | 7.99 | 7.99
HE9 | Heat Break Fan | FAN AXIAL 40X20MM 24VDC WIRE 4.4 CFM | 1 | 6 | 6
HE10 | Print Fan | FAN BLOWER 76X30MM 24VDC WIRE, B7530E24B-BSR | 1 | 15.8 | 15.8
HE11 | Hot End Thermistor | E3D Semitec 104NT Cartridge | 1 | 7 | 7
HE12 | Mini Heated Bed | 100mm x 100mm 24/12V Openbuild Heated Bed | 1 | 10.99 | 10.99
HE13 | PEI Sheet | Gizmo Dorks PEI Sheet 5" x 5.5" | 1 | 12 | 12
HE14 | Bed Thermistor | THERM NTC 100KOHM 4263K BEAD | 1 | 1.19 | 1.19
HW1 | Z-Axis 3030 Aluminum Extrusion | 288.5mm Long, Black Anodized | 1 | 6.66 | 6.66
HW2 | Y-Axis 3030 Aluminum Extrusion | 261mm Long, Black Anodized | 2 | 6.66 | 13.33
HW3 | MGN12H Linear Rail | 200mm Long | 4 | 13.99 | 55.96
HW4 | 8mm Metric Acme Lead Screw | 290mm long | 1 | 10.99 | 10.99
HW5 | Anti-Backlash Nut Block | For 8mm Metric Acme Lead Screw | 1 | 9.99 | 9.99
HW6 | 5mm * 8mm Flexible Coupling | For 8mm Metric Acme Lead Screw | 1 | 6.99 | 6.99
HW7 | Flanged Bearing | 688ZZ 8x16x5 | 2 | 1.5 | 3
HW8 | Timing Belt | GT2-2M, 5 Ft. | 1 | 12.45 | 12.45
HW9 | Belt Crimps | Copper | 4 | 2.5 | 10
HW10 | Smooth Idler Pulley | OD: 22mm ID: 16mm Width: 12.7mm | 2 | 5.99 | 11.98
HW11 | Extruder Drive Gear | 36Teeth Bore 5mm Stainless Steel Drive Gear | 1 | 6.99 | 6.99
HW12 | Timing Pulley Gear | 30 Tooth GT2-2M | 2 | 6.99 | 13.98
HW13 | Bearing Block Spacer | M5 ID, 40mm,10mm OD, Aluminum | 4 | 1.5 | 6
E1 | RAMPS 1.4 Sheild | Shield For Arduino Mega | 1 | 10 | 10
E2 | Arduino Mega | Mega 2560 5V | 1 | 20.99 | 20.99
E3 | 24V Meanwell Power Supply | LRS-350-24, 24V/14.6A MeanWell Power Suppy | 1 | 70 | 70
E4 | Stepper Motor Driver | Pololu 3099, 1.1A Continous | 4 | 12.25 | 49
E5 | Stepper Motor Driver Heat Sink | SilentStepStick Heatsink 9 x 9 x 12 | 4 | 0.93 | 3.72
E6 | End Stop Switches | Kailh BOX Black Switches Plate Mount - Linear | 3 | 1.16 | 3.5
E7 | Stepper Motor | SF2422-10B41, Bipolar Stepper Motor Hybrid Frame Size 200.0 Step 1 A 24VDC | 4 | 26 | 104
E8 | JST 2Pin Connector Female | Amazon, 20pcs per 8.99 | 7 | 0.45 | 8.99
E9 | Stepper Motor Cables | SANMOTION 4835775-1 | 4 | 3.75 | 15
E10 | JST 4Pin Connector Female | Amazon, 20pcs per 8.59 | 4 | 0.45 | 8.59
P1 | X-AxisBackPlate | 41g PETG, 0.8mm nozzle, 20% infill | 1 | 1.03 | 1.03
P2 | X-AxisMotorFixture | 31g PETG, 0.8mm nozzle, 20% infill | 1 | 0.78 | 0.78
P3 | HotEndBackPlate | 8g PETG, 0.8mm nozzle, 20% infill | 1 | 0.2 | 0.2
P4 | HotEndFrontPlate | 6g PETG, 0.8mm nozzle, 20% infill | 1 | 0.15 | 0.15
P5 | X-AxisBackPlateSpacer | 1g PETG, 0.8mm nozzle, 20% infill | 2 | 0.03 | 0.06
P6 | X-AxisTensionerBase | 40g PETG, 0.8mm nozzle, 20% infill | 1 | 1 | 1
P7 | Y-AxisRailConnectingPlate | 14g PETG, 0.8mm nozzle, 20% infill | 1 | 0.35 | 0.35
P8 | BedBasePlate | 27g PETG, 0.8mm nozzle, 20% infill | 1 | 0.68 | 0.68
P9 | LevelingKnob | 1g PETG, 0.8mm nozzle, 20% infill | 4 | 0.03 | 0.12
P10 | Y-AxisFrontPlate | 42g PETG, 0.8mm nozzle, 20% infill | 1 | 1.05 | 1.05
P11 | BearingPillowBlockPlate | 5g PETG, 0.8mm nozzle, 20% infill | 1 | 0.13 | 0.13
P12 | Z-AxisMotorFixture | 16g PETG, 0.8mm nozzle, 20% infill | 1 | 0.4 | 0.4
P13 | LeadScrewBearingFixture | 16g PETG, 0.8mm nozzle, 20% infill | 1 | 0.4 | 0.4
P14 | Y-AxisRearPlate | 54g PETG, 0.8mm nozzle, 20% infill | 1 | 1.35 | 1.35
P15 | X-AxisTensioner | 13g PETG, 0.8mm nozzle, 20% infill | 1 | 0.33 | 0.33
P16 | ExtruderMotorFixture | 25g PETG, 0.8mm nozzle, 20% infill | 1 | 0.63 | 0.63
P17 | PowerSupplyMountingPlate | 126g PETG, 0.8mm nozzle, 20% infill | 1 | 3.15 | 3.15
P18 | Y-AxisTensioner | 10g PETG, 0.8mm nozzle, 20% infill | 1 | 0.25 | 0.25
P19 | Y-AxisBeltAnchor | 2g PETG, 0.8mm nozzle, 20% infill | 1 | 0.05 | 0.05
P20 | X-AxisEndStop | 5g PETG, 0.8mm nozzle, 20% infill | 1 | 0.13 | 0.13
P21 | HotEndSpacer | 3g PETG, 0.8mm nozzle, 20% infill | 4 | 0.08 | 0.32
P22 | Z-AxisBasePlate | 70g PETG, 0.8mm nozzle, 20% infill | 1 | 1.75 | 1.75
P23 | PrintFanFixture | 6g PETG, 0.8mm nozzle, 20% infill | 1 | 0.15 | 0.15
P24 | FanDuct | 102g PETG, 0.8mm nozzle, 20% infill | 1 | 2.55 | 2.55
P25 | Z-AxisEndStopFixture | 3g PETG, 0.8mm nozzle, 20% infill | 1 | 0.08 | 0.08
P26 | Y-AxisEndStopFixture | 10g PETG, 0.8mm nozzle, 20% infill | 1 | 0.25 | 0.25
P27 | FrontBasePlate | 50g PETG, 0.8mm nozzle, 20% infill | 1 | 1.25 | 1.25
P28 | ArduinoCaseBottom | 119g PETG, 0.8mm nozzle, 20% infill | 1 | 2.98 | 2.98
P29 | ArduinoCaseTop | 117g PETG, 0.8mm nozzle, 20% infill | 1 | 2.93 | 2.93
P30 | ArduinoCaseGrate | 10g PETG, 0.8mm nozzle, 20% infill | 1 | 0.25 | 0.25
P31 | Y-Z-AxisConnectingBracket | 7g PETG, 0.8mm nozzle, 20% infill | 1 | 0.18 | 0.18
P32 | ExtruderLever | 7g PETG, 0.8mm nozzle, 20% infill | 1 | 0.18 | 0.18
P33 | ExtruderPlate | 11g PETG, 0.8mm nozzle, 20% infill | 1 | 0.28 | 0.28
P34 | ExtruderSpringEndstop | 1g PETG, 0.8mm nozzle, 20% infill | 1 | 0.03 | 0.03
P35 | EndStopCap | 2g PETG, 0.8mm nozzle, 20% infill | 1 | 0.05 | 0.05
P36 | BacklashNutSpacer | 1g PETG, 0.8mm nozzle, 20% infill | 2 | 0.03 | 0.06
F1 | M3x10mm Socket Head | McMaster-Carr: 91290A115, $9.54 per pack of 100 | 4 | 0.1 | 9.54
F2 | M3x12mm Socket Head | McMaster-Carr:91290A117, $10.85 per pack of 100 | 5 | 0.11 | 10.85
F3 | M3x16mm Socket Head | McMaster-Carr:91290A120, $11.48 per pack of 100 | 1 | 0.11 | 11.48
F4 | M3x20mm Socket Head | McMaster-Carr:91290A123, $13.59 per pack of 100 | 5 | 0.14 | 13.59
F5 | M3x25mm Socket Head | McMaster-Carr:91290A125, $16.70 per pack of 100 | 7 | 0.17 | 16.7
F6 | M3x30mm Socket Head | McMaster-Carr:91290A171, $7.17 per pack of 10 | 1 | 0.72 | 7.17
F7 | M3x45mm Socket Head | Openbuilds, 1 pc per 0.29$ | 4 | 0.29 | 1.16
F8 | M3x70mm Socket Head | McMaster-Carr:91290A297, $4.26 per pack of 1 | 4 | 4.26 | 17.04
F9 | M3x6mm Flat Head | McMaster-Carr:91294A126, $5.45 per pack of 100 | 8 | 0.05 | 5.45
F10 | M3x12mm Flat Head | McMaster-Carr:91294A132, $7.34 per pack of 100 | 1 | 0.07 | 7.34
F11 | M3x30mm Flat Head | McMaster-Carr:91294A141, $6.93 per pack of 50 | 7 | 0.04 | 6.93
F12 | M3x35mm Flat Head | McMaster-Carr:91294A536, $13.17 per pack of 25 | 2 | 0.53 | 13.17
F13 | M3x6mm Button Head | Openbuilds, 10 pcs per 1$ | 1 | 0.1 | 1
F14 | M3x8mm Button Head | Openbuilds, 10 pcs per 1$ | 41 | 0.1 | 5
F15 | M3x12mm Button Head | Openbuilds, 10 pcs per 1$ | 6 | 0.1 | 1
F16 | M3x18mm Button Head | McMaster-Carr:92095A472, $8.70 per pack of 100 | 2 | 0.09 | 8.7
F17 | M3x25mm Button Head | McMaster-Carr:92095A186, $6.34 per pack of 50 | 4 | 0.13 | 6.34
F18 | M3 Set Screw 6mm | McMaster-Carr:91390A100, $6.52 per pack of 100 | 5 | 0.07 | 6.52
F19 | M3 Tnut | Openbuilds, 10 pcs per 2.79$ | 33 | 0.28 | 11.16
F20 | M3 Nut | McMaster-Carr:90592A085, $2.62 per pack of 100 | 32 | 0.03 | 2.62
F21 | M4x12mm Socket Head | McMaster-Carr:91290A148, $11.54 per pack of 100 | 2 | 0.12 | 11.54
F22 | M5x6mm Socket Head | McMaster-Carr:91290A221, $13.12 per pack of 100 | 18 | 0.13 | 13.12
F23 | M5x8mm Socket Head | McMaster-Carr:91290A222, $12.28 per pack of 100 | 2 | 0.13 | 12.28
F24 | M5x12mm Socket Head | McMaster-Carr:91290A228, $15.38 per pack of 100 | 2 | 0.15 | 15.38
F25 | M5x18mm Socket Head | McMaster-Carr:91290A238, $17.44 per pack of 100 | 1 | 0.17 | 17.44
F26 | M5x40mm LowProfile | McMaster-Carr:93070A133, $8.18 per pack of 25 | 1 | 0.33 | 8.18
F27 | M5x10mm Flat Head | McMaster-Carr:92125A208, $14.76 per pack of 100 | 1 | 0.15 | 14.76
F28 | M5x18mm Flat Head | McMaster-Carr:92125A213, $10.62 per pack of 50 | 1 | 0.21 | 10.62
F29 | M5 Tnut | Openbuilds, 10 pcs per $2.99 | 8 | 0.3 | 2.99
F30 | M5 Nut | McMaster-Carr:90592A095, $4.05 per pack of 100 | 2 | 0.04 | 4.05
F31 | M6x50mm Socket Head | McMaster-Carr:91290A207, $5.52 per pack of 5 | 4 | 1.1 | 5.52
F32 | M6 Nut | McMaster-Carr:90591A151, $3.14 per pack of 100 | 4 | 0.03 | 3.14
F33 | Ender3 Bed Spring | Amazon, 20pcs per 8.99 | 9 | 0.45 | 8.99
F34 | M3 Heat Inserts | 100pcs/lot M3x4.0mm, OD4.6mm | 7 | 0.12 | 12
|  |  |  | Total | 964.45

## BudgetAssemblyBOM
Part # | Component | Description | Quantity | Cost Per Unit | Total Cost
HE1A | MK8 HotEnd | Pre-assembled Ender 3 hot end | 1 | 19 | 19
HE2A | Heat Break Fan | FAN AXIAL 40X20MM 24VDC WIRE 4.4 CFM | 1 | 6 | 6
HE3A | Print Fan | Ender 3 Stock Print Fan | 1 | 9 | 9
HE4A | Mini Heated Bed | 100mm x 100mm 24/12V Openbuild Heated Bed | 1 | 10.99 | 10.99
HE5A | Bed Thermistor | THERM NTC 100KOHM 4263K BEAD | 1 | 1.19 | 1.19
HE6A | Bowden Tube | Bowden PTFE Tube for 1.75mm Filament with Fittings | 1 | 11.45 | 11.45
HW1 | Z-Axis 3030 Aluminum Extrusion | 288.5mm Long, Black Anodized | 1 | 6.66 | 6.66
HW2 | Y-Axis 3030 Aluminum Extrusion | 261mm Long, Black Anodized | 2 | 6.66 | 13.33
HW3 | MGN12H Linear Rail | 200mm Long | 4 | 13.99 | 55.96
HW4 | 8mm Metric Acme Lead Screw | 290mm long | 1 | 10.99 | 10.99
HW5 | Anti-Backlash Nut Block | For 8mm Metric Acme Lead Screw | 1 | 9.99 | 9.99
HW6 | 5mm * 8mm Flexible Coupling | For 8mm Metric Acme Lead Screw | 1 | 6.99 | 6.99
HW7 | Flanged Bearing | 688ZZ 8x16x5 | 2 | 1.5 | 3
HW8 | Timing Belt | GT2-2M, 5 Ft. | 1 | 12.45 | 12.45
HW9 | Belt Crimps | Copper | 4 | 2.5 | 10
HW10 | Smooth Idler Pulley | OD: 22mm ID: 16mm Width: 12.7mm | 2 | 5.99 | 11.98
HW11 | Extruder Drive Gear | 36Teeth Bore 5mm Stainless Steel Drive Gear | 1 | 6.99 | 6.99
HW12 | Timing Pulley Gear | 30 Tooth GT2-2M | 2 | 6.99 | 13.98
HW13 | Bearing Block Spacer | M5 ID, 40mm,10mm OD, Aluminum | 4 | 1.5 | 6
E1A | RAMPS 1.4 Sheild | Shield For Arduino Mega | 1 | 10 | 10
E2A | Arduino Mega | Mega 2560 5V | 1 | 20.99 | 20.99
E3A | 24V Meanwell Power Supply | LRS-350-24, 24V/14.6A MeanWell Power Suppy | 1 | 37.52 | 37.52
E4A | Stepper Motor Driver | A4988 clones, 5 drivers and 5 heatsinks per 10$ | 4 | 2 | 10
E5A | End Stop Switches | Kailh BOX Black Switches Plate Mount - Linear | 3 | 1.16 | 3.5
E6A | Stepper Motor | 42-40 Stepper Motor, 2 Phase 1A 1.8 Degree 0.4 N.M | 4 | 13 | 52
E7A | JST 2Pin Connector Female | Amazon, 20pcs per 8.99$ | 7 | 0.45 | 8.99
E8A | Stepper Motor Cabels | Amazon, 6pcs per 11$ | 4 | 1.83 | 11
P1 | X-AxisBackPlate | 41g PETG, 0.8mm nozzle, 20% infill | 1 | 1.03 | 1.03
P2 | X-AxisMotorFixture | 31g PETG, 0.8mm nozzle, 20% infill | 1 | 0.78 | 0.78
P3A | HotEndBackPlate | 8g PETG, 0.8mm nozzle, 20% infill | 1 | 0.2 | 0.2
P4 | HotEndFrontPlate | 6g PETG, 0.8mm nozzle, 20% infill | 1 | 0.15 | 0.15
P5 | X-AxisBackPlateSpacer | 1g PETG, 0.8mm nozzle, 20% infill | 2 | 0.03 | 0.06
P6 | X-AxisTensionerBase | 40g PETG, 0.8mm nozzle, 20% infill | 1 | 1 | 1
P7 | Y-AxisRailConnectingPlate | 14g PETG, 0.8mm nozzle, 20% infill | 1 | 0.35 | 0.35
P8 | BedBasePlate | 27g PETG, 0.8mm nozzle, 20% infill | 1 | 0.68 | 0.68
P9 | LevelingKnob | 1g PETG, 0.8mm nozzle, 20% infill | 4 | 0.03 | 0.12
P10 | Y-AxisFrontPlate | 42g PETG, 0.8mm nozzle, 20% infill | 1 | 1.05 | 1.05
P11 | BearingPillowBlockPlate | 5g PETG, 0.8mm nozzle, 20% infill | 1 | 0.13 | 0.13
P12 | Z-AxisMotorFixture | 16g PETG, 0.8mm nozzle, 20% infill | 1 | 0.4 | 0.4
P13 | LeadScrewBearingFixture | 16g PETG, 0.8mm nozzle, 20% infill | 1 | 0.4 | 0.4
P14 | Y-AxisRearPlate | 54g PETG, 0.8mm nozzle, 20% infill | 1 | 1.35 | 1.35
P15 | X-AxisTensioner | 13g PETG, 0.8mm nozzle, 20% infill | 1 | 0.33 | 0.33
P16 | ExtruderMotorFixture | 25g PETG, 0.8mm nozzle, 20% infill | 1 | 0.63 | 0.63
P17 | PowerSupplyMountingPlate | 126g PETG, 0.8mm nozzle, 20% infill | 1 | 3.15 | 3.15
P18 | Y-AxisTensioner | 10g PETG, 0.8mm nozzle, 20% infill | 1 | 0.25 | 0.25
P19 | Y-AxisBeltAnchor | 2g PETG, 0.8mm nozzle, 20% infill | 1 | 0.05 | 0.05
P20 | X-AxisEndStop | 5g PETG, 0.8mm nozzle, 20% infill | 1 | 0.13 | 0.13
P21 | HotEndSpacer | 3g PETG, 0.8mm nozzle, 20% infill | 4 | 0.08 | 0.32
P22 | Z-AxisBasePlate | 70g PETG, 0.8mm nozzle, 20% infill | 1 | 1.75 | 1.75
P23A | PrintFanFixture | 6g PETG, 0.8mm nozzle, 20% infill | 1 | 0.15 | 0.15
P25 | Z-AxisEndStopFixture | 3g PETG, 0.8mm nozzle, 20% infill | 1 | 0.08 | 0.08
P26 | Y-AxisEndStopFixture | 10g PETG, 0.8mm nozzle, 20% infill | 1 | 0.25 | 0.25
P27 | FrontBasePlate | 50g PETG, 0.8mm nozzle, 20% infill | 1 | 1.25 | 1.25
P28 | ArduinoCaseBottom | 119g PETG, 0.8mm nozzle, 20% infill | 1 | 2.98 | 2.98
P29 | ArduinoCaseTop | 117g PETG, 0.8mm nozzle, 20% infill | 1 | 2.93 | 2.93
P30 | ArduinoCaseGrate | 10g PETG, 0.8mm nozzle, 20% infill | 1 | 0.25 | 0.25
P31 | Y-Z-AxisConnectingBracket | 7g PETG, 0.8mm nozzle, 20% infill | 1 | 0.18 | 0.18
P32 | ExtruderLever | 7g PETG, 0.8mm nozzle, 20% infill | 1 | 0.18 | 0.18
P33 | ExtruderPlate | 11g PETG, 0.8mm nozzle, 20% infill | 1 | 0.28 | 0.28
P34 | ExtruderSpringEndstop | 1g PETG, 0.8mm nozzle, 20% infill | 1 | 0.03 | 0.03
P35 | EndStopCap | 2g PETG, 0.8mm nozzle, 20% infill | 1 | 0.05 | 0.05
P36 | BacklashNutSpacer | 1g PETG, 0.8mm nozzle, 20% infill | 2 | 0.03 | 0.06
F1A | M3 Socket Head Kit | Contains required fastners F1-F6 and F20 | 1 | 19 | 19
F7 | M3x45mm Socket Head | Openbuilds, 1 pc per 0.29$ | 4 | 0.29 | 1.16
F8 | M3x70mm Socket Head | amazon, 10pcs per 8$ | 4 | 1.25 | 8
F2A | M3 Flat Head Kit | Contains required fastners F9-F12 | 8 | 0.05 | 5.45
F3A | M3 Button Head Kit | Contains required fastners F13-F17 | 1 | 16 | 16
F18 | M3 Set Screw 6mm | McMaster-Carr:91390A100, $6.52 per pack of 100 | 5 | 0.07 | 6.52
F19 | M3 Tnut | Openbuilds, 10 pcs per 2.79$ | 33 | 0.28 | 11.16
F21 | M4x12mm Socket Head | Amazon, 10pcs per 5.45$ | 2 | 0.55 | 5.45
F22 | M5x6mm Socket Head | Amazon, 25 pcs per 10$ | 18 | 0.25 | 10
F23 | M5x8mm Socket Head | Amazon, 10pcs per 8$ | 2 | 0.8 | 8
F24 | M5x12mm Socket Head | Amazon, 10pcs per 8$ | 2 | 0.8 | 8
F25 | M5x18mm Socket Head | Amazon, 10pcs per 8$ | 1 | 0.8 | 8
F26 | M5x40mm LowProfile | Openbuilds, 1pcs per 1.69$ | 1 | 1.69 | 1.69
F27 | M5x10mm Flat Head | Amazon, 20pcs per 7$ | 1 | 0.35 | 7
F28 | M5x18mm Flat Head | Amazon, 20pcs per 7.50$ | 1 | 0.38 | 7.5
F29 | M5 Tnut | Openbuilds, 10 pcs per $2.99 | 8 | 0.3 | 2.99
F30 | M5 Nut | McMaster-Carr:90592A095, $4.05 per pack of 100 | 2 | 0.04 | 4.05
F31 | M6x50mm Socket Head | McMaster-Carr:91290A207, $5.52 per pack of 5 | 4 | 1.1 | 5.52
F32 | M6 Nut | McMaster-Carr:90591A151, $3.14 per pack of 100 | 4 | 0.03 | 3.14
F33 | Ender3 Bed Spring | Amazon, 20pcs per 8.99$ | 9 | 0.45 | 8.99
F34 | M3 Heat Inserts | 100pcs/lot M3x4.0mm, OD4.6mm | 7 | 0.12 | 12
|  |  |  | Total | 543.55